## possible errors reference sheet
|  |  |  | possible failure modes- in operation phase | component | Functions | intended | human error | not intended | command fault
Subsystem | Components | Subcomponents | 1 | deflation | lift kite | lifter | 1 |  | 1
lifter | kite |  | 2 | too gusty | wind | natural |  |  | 1 |  | (carbon rod bend and joint in carbontubes is called sleved )
line network/ Rotary system | rings structure | carbon fiber tubes covered in dacron. | 3 | ? | ice | natural |  |  | 1
| tether | dyneema | 4 | ? | rain | natural |  |  | 1
| blades | blue foam/polystyrene | 5 | breaking of carbon fiber tubes | ring structure | rotary system | 1 |  | 1
Ground Station and PTO | Bike wheel | chain drive, nuts ,boltsand bearings etc. | 6 | split in dacron | ring structure | rotary system | 1 | 1 | 1 |  | prevent the guide line from twisting | back anchor
| electronic components | Cables and wires etc | 7 | split in dyneema | tether |  | 1 |  | 1
| sensors |  | 8 | breaking of polystyrene | blades | rotary system | 1 |  | 1
| generator |  | 9 | not grounded properly | back anchor | support structure | 1 | 1 | 1
| gearbox |  | 10 | not grounded properly | main anchor | support structure | 1 | 1 | 1
| brake |  | 11 | surface issues / irregular surface/ corrosion | base plate | azimuth tracking | 1 | 1 | 1 |  | extension rod brake / some problem associated with it | tilt angle error
| battery |  | 12 | any obstacle for rotation / crack | wheels | azimuth tracking | 1 | 1 | 1
Support Structure/ Frame | Anchor |  | 13 | components not placed properly | base holder/hub | support structure | 1 | 1 | 1
| anchor for holding the lifter. |  | 14 | overload | battery | groundstation | 1 | 1 | 1 | 1
| wheels |  | 15 | chain snap | gearbox | PTO | 1 |  | 1 | 1
| Base Plate |  | 16 | motor over heat | gearbox | PTO | 1 | 1 | 1 | 1
| Base Holder/ Hub |  | 17 | vibration in frame | generator | groundstation | 1 | 1 | 1 | 1
|  |  | 18 | overload | generator | groundstation | 1 | 1 | 1 | 1
affiliated components |  |  | 19 | communication issues /output less | generator | groundstation | 1 | 1 | 1 | 1
|  |  | 20 |  |  | groundstation | 1 | 1 | 1 | 1
|  |  | 21 | current sensor HW | control system | groundstation | 1 |  | 1 | 1
not intended |  |  | 22 | temperature sensor HW | control system | groundstation | 1 |  | 1 | 1
intended - natural ageing of the material |  |  | 23 | wind sensor HW | control system | groundstation | 1 |  | 1 | 1
human error - not connected with the system / maintenance |  |  | 24 | tension sensor HW | control system | groundstation | 1 |  | 1 | 1
command fault - the component operates properly but at wrong time or in the wrong place |  |  | 25 | torque sensor HW | control system | groundstation | 1 |  | 1 | 1
|  |  | 26 | speed sensor HW | control system | groundstation | 1 |  | 1 | 1
|  |  | 27 | current sensor SW | control system | groundstation |  |  | 1 | 1
|  |  | 28 | temperature sensor SW | control system | groundstation |  |  | 1 | 1
|  |  | 29 | wind sensor SW | control system | groundstation |  |  | 1 | 1
|  |  | 30 | tension sensor SW | control system | groundstation |  |  | 1 | 1
|  |  | 31 | torque sensor SW | control system | groundstation |  |  | 1 | 1
|  |  | 32 | speed sensor SW | control system | groundstation |  |  | 1 | 1
|  |  | 33 | bike wheel | PTO | PTO | 1 | 1 | 1
| Potential Failure Causes |  | 34 | wire and cable | control system | groundstation | 1 |  | 1
| low/ high wind |  | 35 | nuts and bolts |  | groundstation | 1 |  | 1
| loosening parts |  | 36 | bearings |  | PTO | 1 |  | 1
| components wear or failure |  | 37 | washer |  | PTO | 1 |  | 1
| malfunction of control system |  | 38 | frame |  | support structure | 1 |  | 1
| tether failure |  | 39
sudden direction change in lifter
| extreme causes due to icing, lightening etc should also be included |  |  | design related failures
| variation in guide line tension |  | 1 | design of blade
| lubrication |  | 2 | design of rings
| deformation |  | 3 | design of frame
|  |  | 4 | anchor
| Potential Failure Effects |  | 5 | pto
| Overspeed |  | 6 | wheels for rotation of base
| vibration |  | 7 | base plate
| reduced power |  | 8 | hub
| twisting/crushing |  | 9 | gear
| causing full up damage |  | 10 | nuts and bolts
| hazardous situation, the worst case harm ( physical injury or damage to the health of people or damage to property or the environment should also be includes |  | 11 | washer
| wrong calcutaion, data corruption and processing delay |  | 12 | bearing
|  |  | 13 | stub axle
|  |  | 14 | elevation control rod
severity | S |  | 15
1 | no relevant effect on safety |  | 16
2 | very minor |  | 17
3 | minor |  | 18
4 | moderate |  | 19
5 | critical |  | 20
6 | catastrophic |  | 21
possibility | P
1 | extremely unlikely
2 | remote
3 | occasional
4 | reasonably possible
5 | frequent
| line network/ Rotary system | carbon fiber tubes. |  | cf tube failure | breaking of carbon fiber tubes
|  | carbon fiber rods. |  | cf rod failure | breaking of carbon fiber rod
|  | coverd in dacron |  | dacron sleve failure | split in dacron
|  | blue foam/polystyrene |  | breaking of blades | breaking of polystyrene
|  |  |  | tape failure | covering film off
|  |  |  | bridle failure | split in bridle
|  |  |  | bridle point failure | split at bridle point
|  | dyneema |  | tether failure | split in tether
| Ground Station and PTO |  |  | bike wheel failure | it can be coz of load / human error in placing the wheel
|  |  |  | PTO failure | pto misalignment
|  | nuts and bolts |  | nuts and bolts failure | nuts and bolts bearings and washer all this failure can be coz not fixed properly
|  | bearings |  | bearing failure
|  | washer |  | washer failure
|  | current sensor |  | current sensor HW failure
current sensor SW failure
|  | tension sensor |  | tension sensor HW failure
tension sensor SW failure
|  | wind sensor |  | wind sensor HW failure
wind sensor SW failure
|  | torque sensor |  | torque sensor HW failure
torque sensor SW failure
|  | speed sensor |  | speed sensor HW failure
speed sensor SW failure
|  | emergency overdrive recovery |  | EOR HW failure
EOR SW failure
|  | motor |  | motor failure | over current in motor
|  | gear |  | gear failure | chain coming out of the drive.
|  | chain drive |  | chain failure | chain snap
|  | temperature sensor |  | temperature sensor HW failure
temperature sensor SW failure
G overload failure
|  |  |  | communication failure | communication and connectivity issues
|  |  |  | generation failure | vibration possibility coz of overload
|  |  |  | B undervoltage failure | catches fire undervoltage
B overload failure
|  | wires and cables |  | w and c failure | can this be associated with generator / battery etc.
| Support Structure/ Frame |  |  | main anchor failure | all the support structure failures are coz of not ground properply/ component misplaced etc.
back anchor failure
|  |  |  | base wheel failure | surface issues / irregular surface/ corrosion
|  |  |  | base plate failure | any obstacle for rotation / crack
base holder failure
frame failure
elevation rod failure
|  |  |  | extension rod failure | extension rod brake / some problem associated with it
Natural events
|  |  |  | D blade failure | design of blade
|  |  |  | D rings failure | design of rings
|  |  |  | D frame failure | design of frame
|  |  |  | D main anchor failure | anchor
D back anchor failure
|  |  |  | D pto failure | pto
|  |  |  | D base wheel failure | wheels for rotation of base
|  |  |  | D base plate failure | base plate
|  |  |  | D hub failure | hub
|  |  |  | D gear failure | gear
|  |  |  | D nuts and bolts failure | nuts and bolts
|  |  |  | D washer failure | washer
|  |  |  | D bearing failure | bearing
|  |  |  | D stub axle failure | stub axle
|  |  |  | D elevation control rod failure | elevation control rod

## Severity scoring guide
These severity scores are to reflect cost of both operational performance, it's effect on the product perception and harm caused. This is both for reliability and safety. The urgency of maintenance is considered.
Severity effect | severity score | Meaning
none | 1 | No effect
very minor | 2 | No effect on performance, No harm. Only noticed by alert customer. Cosmetic maintenance possible but unnessesary.
low | 3 | Little effect on performance, no damage, no injury. Noticed by average customer.
moderate | 4 | Visible or audible effect on performance. low environmental damge. Slight material deterioration. Minor operator injury potential. Most customers annoyed. Operational safety reduced. Schedule for maintenance.
significant | 5 | Visible or audible effect on performance. low environmental damge. Slight material deterioration. Potential for material loss <50g. Operator injury potential. Most customers annoyed. Mostly a financial damage. Operational safety reduced. Maintenance recommended within 1 week.
high | 6 | Performance noticeably affected. Maintenance recommended within 24 hours. Moderate damage to environment. Small component <100g degradation or loss. Significant operator injuries possible. 3rd party safety moderately affected. Operational safety reduced.
very high | 7 | Performance definitely affected. Maintenance urgent, landing recommended but total shutdown not essential. Moderate damage to environment. Small component <100g degradation or loss. Significant operator injuries possible. 3rd party safety moderately affected. Operational safety significantly reduced. Occurance will affect insurance scoring
Hazardous with warning | 8 | Critical performance event. Urgent shutdown & landing action needed. Damage to environment. Loss of components >100g. Potential for Operator fatality. Potential for 3rd party injury. Operational safety criticaly reduced. Potential for multiple injury classes presented.
Hazardous without warning | 9 | System or subsystem loss at high energy levels. System inoperable or uncontrolable. Significant damage to environment. Loss of major components. Potential for Operator fatality. Potential for 3rd party fatality. Extremely unsafe operation. Multiple injury classes presented.

## Occurance Scoring
Implies possibility of occurrence in
possibility | P |  |  | 1 week depoloyment | 1 Month Deployment | 1 year deployment | lifetime (15 years)
1 | extremely unlikely | 1/lifetime of 20 systems |  | 6.4e-05 | 0.000256 | 0.003328 | 0.04992
2 | remote | 1/ system lifetime |  | 0.00128 | 0.00512 | 0.06656 | 0.9984
3 | occasional | 1 / year |  | 0.019 | 0.076 | 0.988 | 14.82
4 | reasonably possible | 1/ month |  | 0.25 | 1 | 13 | 195
5 | frequent | 1/ week |  | 1 | 4 | 52 | 780

## Detectability Scoring
Ability to see if a problem is going to occur ahead of time
Detection Likelyhood | D
0 | Not even a thing (after mitigation)
1 | extremely obvious
2 | very noticable
3 | noticable
4 | Quite hidden
5 | Impossible to know
minimum weekly regular inspection of schedule assumed with line checks x ability to act on info

## Fault Classes
Lift Kite in low turbulent wind | Lift kite position Instability | Lifter Fail
Lift Kite in unauthorised airspace | Lift line tension low | Turbine Failure
Lift kite breakaway | Top Lift function fail | Transmission Failure
Backline Safety removed | Backline Fail | Ground Station Failure
Rotor stall ability potentially gone | Turbine wobble | Generation Failure
Twisting Lift line | Material thrown from turbine
Loss of spreader circular form | Turbine integrity compromised
Blade integrity compromised | Transmission compromised
Potential for blade strike | Efficiency reduced
Thrust transfer to ring compromised | Generation compromised
High degree of twist in turbine form | Generator Control Compromised
Compression likely on turbine ring | Anchoring error
Compression likely on transmission
PTO elevation alignment error
PTO azimuth alignment error
Wrong data to controller
Chain compromised
Ground station position not fixed
Data recording compromised
Fire risk
Battery damage

## FMEA deployment
| Daisy system | [11 empty] | FMEA before mitigation | [11 empty] | FMEA After mitigation
[13 empty] | possibility | lifetime (15 years) | 1 year deployment | 1 Month Deployment | 1 week depoloyment
[13 empty] | 1 | 0.04992 | 0.003328 | 0.000256 | 6.4e-05
[13 empty] | 2 | 0.9984 | 0.06656 | 0.00512 | 0.00128
[13 empty] | 3 | 14.82 | 0.988 | 0.076 | 0.019
Airborne |  |  |  | OPERATIONAL FAILURES | [8 empty] | 4 | 195 | 13 | 1 | 0.25
|  |  |  | Design Failure | [8 empty] | 5 | 780 | 52 | 4 | 1
| Subsystem | Subcomponents | SubComponent function | Failure mode | Fault Class Level 1 #1 | Fault Class Level 2 #1 | Fault Class Level 3 #1 | Fault Class Level 1 #2 | Fault Class Level 2 #2 | Fault Class Level 3 #2 | fault description reference / Effect classes | S- SEVERITY | P- POSSIBILITY | Lifetime Deployment Possibility | 1 Year Deployment possibility | 1 Month Deployment possibility | 1 Week Deployment possibility | D - Detectability Before event | Non time adjusted RPN S.P.D | Lifetime Risk Priority | 1 Year Risk Priority | 1 Month Risk Priority | 1 Week Risk Priority | Mitigation | S- SEVERITY | P- POSSIBILITY | Lifetime Deployment Possibility | 1 Year Deployment possibility | 1 Month Deployment possibility | 1 Week Deployment possibility | D - Detectability Before event | Non time adjusted RPN S.P.D | percentage improvement | Lifetime Risk Priority | 1 Year Risk Priority | 1 Month Risk Priority | 1 Week Risk Priority
[12 empty] | 1 - 9 (See severity Scoring Tab) | 1 - 5 ( See Occurance scoring above) |  |  |  |  | 1 - 5 (See Detectability Scoring Tab) | [6 empty] | 1 - 9 (See severity Scoring Tab) | 1 - 5 ( See Occurance scoring above) |  |  |  |  | 1 - 5 (See Detectability Scoring Tab)
lifter
|  | skin and webs | maintain pressure and aerodyniamic lift force alignment on lift line | Skin tear |  | 1 |  |  | 2 |  | Lifter control error, potential for blade strike | 5 | 2 | 0.9984 | 0.06656 | 0.00512 | 0.00128 | 3 | 30 | 14.976 | 0.9984 | 0.0768 | 0.0192 | Add controller system to lift kite bridle point to warn about any deviation from smooth lift. Potentially add spread guide lines to steering bridle points too | 4 | 2 | 0.9984 | 0.06656 | 0.00512 | 0.00128 | 2 | 16 | 46.6667 | 7.9872 | 0.53248 | 0.04096 | 0.01024
|  |  |  | Lift kite alignment error |  | 1 |  |  |  |  | Lifter control error, potential for blade strike | 4 | 5 | 780 | 52 | 4 | 1 | 2 | 40 | 6240 | 416 | 32 | 8 |  | 3 | 4 | 195 | 13 | 1 | 0.25 | 2 | 24 | 40 | 1170 | 78 | 6 | 1.5
|  |  |  | stitching failure |  | 1 |  |  | 2 |  | Lifter control error | 4 | 2 | 0.9984 | 0.06656 | 0.00512 | 0.00128 | 4 | 32 | 15.9744 | 1.065 | 0.08192 | 0.02048 |  | 4 | 2 | 0.9984 | 0.06656 | 0.00512 | 0.00128 | 2 | 16 | 50 | 7.9872 | 0.53248 | 0.04096 | 0.01024
|  | bridles | spread aerodynamic load of skin and web onto lift lines | Bridle snap |  | 1 |  |  |  |  | Lifter control error, potential for blade strike | 6 | 2 | 0.9984 | 0.06656 | 0.00512 | 0.00128 | 2 | 24 | 11.9808 | 0.79872 | 0.06144 | 0.01536 |  | 5 | 2 | 0.9984 | 0.06656 | 0.00512 | 0.00128 | 2 | 20 | 16.6667 | 9.984 | 0.6656 | 0.0512 | 0.0128
|  |  |  | uneven stretch |  | 1 |  |  |  |  | Lifter control error, potential for blade strike | 3 | 3 | 14.82 | 0.988 | 0.076 | 0.019 | 3 | 27 | 133.38 | 8.892 | 0.684 | 0.171 |  | 3 | 3 | 14.82 | 0.988 | 0.076 | 0.019 | 2 | 18 | 33.3333 | 88.92 | 5.928 | 0.456 | 0.114
|  | Bridle point | Gather bridles together | Bridle Point detached from lift line | 3 | 2 | 1 | 9 |  |  | lift kite breakaway, Lifter control error, potential for blade strike | 5 | 1 | 0.04992 | 0.003328 | 0.000256 | 6.4e-05 | 1 | 5 | 0.2496 | 0.01664 | 0.00128 | 0.00032 |  | 4 | 1 | 0.04992 | 0.003328 | 0.000256 | 6.4e-05 | 1 | 4 | 20 | 0.19968 | 0.013312 | 0.001024 | 0.000256
|  | Lift Line (Bridle point to back line connection) | Connect and Set distance of lift kite beyond turbine top | Lift line (Bridle point to back line connection) snap | 3 | 2 | 1 | 9 |  |  | lift kite breakaway, Lifter control error, potential for blade strike | 8 | 1 | 0.04992 | 0.003328 | 0.000256 | 6.4e-05 | 1 | 8 | 0.39936 | 0.026624 | 0.002048 | 0.000512 | Examine for wear 1/week | 7 | 1 | 0.04992 | 0.003328 | 0.000256 | 6.4e-05 | 1 | 7 | 12.5 | 0.34944 | 0.023296 | 0.001792 | 0.000448
|  |  |  | Lift line Length above back line too long | 2 | [5 empty] | Lift Kite in unauthorised airspace | 7 | 4 | 195 | 13 | 1 | 0.25 | 2 | 56 | 2730 | 182 | 14 | 3.5 | colour code match ends and label for height limits and airspace regs | 7 | 2 | 0.9984 | 0.06656 | 0.00512 | 0.00128 | 2 | 28 | 50 | 13.9776 | 0.93184 | 0.07168 | 0.01792
|  |  |  | Lift line Length above back line too short | 1 | [5 empty] | Lift Kite in low turbulent wind | 4 | 4 | 195 | 13 | 1 | 0.25 | 2 | 32 | 1560 | 104 | 8 | 2 |  | 4 | 2 | 0.9984 | 0.06656 | 0.00512 | 0.00128 | 2 | 16 | 50 | 7.9872 | 0.53248 | 0.04096 | 0.01024
|  |  |  | low lift line tension | 9 | 5 |  | 11 |  |  | Lifter control error, potential for blade strike | 5 | 5 | 780 | 52 | 4 | 1 | 3 | 75 | 11700 | 780 | 60 | 15 | fly lifter higher and have tension warnings from lifter controller | 4 | 4 | 195 | 13 | 1 | 0.25 | 1 | 16 | 78.6667 | 780 | 52 | 4 | 1
|  | Back line | Set elevation and wind window travel limit, prevent twist in lift line, backup safety line in case of lower collapse or snap, allow recovery and interaction with lift separate to rotor function, provide a means to stall the rotor | Back line snap | 4 | 4 |  | 5 |  |  | Back line safety system removed, ability to stall rotor removed, recovery ability compromised, potential for torque to twist lift line | 7 | 1 | 0.04992 | 0.003328 | 0.000256 | 6.4e-05 | 2 | 14 | 0.69888 | 0.046592 | 0.003584 | 0.000896 | Examine for wear 1/week | 7 | 1 | 0.04992 | 0.003328 | 0.000256 | 6.4e-05 | 1 | 7 | 50 | 0.34944 | 0.023296 | 0.001792 | 0.000448
|  |  |  | Back line tension too low | 6 |  |  | 9 |  |  | potential for blade strike | 4 | 5 | 780 | 52 | 4 | 1 | 2 | 40 | 6240 | 416 | 32 | 8 | fly lifter higher and have tension warnings from lifter controller | 4 | 4 | 195 | 13 | 1 | 0.25 | 1 | 16 | 60 | 780 | 52 | 4 | 1
|  | Back line anchor | Quick caribiner Attach and detatch back line to and from ground anchor | Back anchor connector snap | 4 | 4 |  |  |  |  | Back line safety system removed, torque to twist lift line | 7 | 1 | 0.04992 | 0.003328 | 0.000256 | 6.4e-05 | 2 | 14 | 0.69888 | 0.046592 | 0.003584 | 0.000896 | Examine for wear 1/week | 7 | 1 | 0.04992 | 0.003328 | 0.000256 | 6.4e-05 | 1 | 7 | 50 | 0.34944 | 0.023296 | 0.001792 | 0.000448
|  |  |  | Back anchor missalignment with wind | 9 | 7 |  |  | 12 |  | Lifter control error, blade strike | 7 | 5 | 780 | 52 | 4 | 1 | 2 | 70 | 10920 | 728 | 56 | 14 | use a relocating or rail ground anchor ring system around the ground station | 7 | 2 | 0.9984 | 0.06656 | 0.00512 | 0.00128 | 1 | 14 | 80 | 6.9888 | 0.46592 | 0.03584 | 0.00896
|  |  |  | Back anchor leaves ground | 4 | 4 |  |  | 12 |  | Back line safety system removed, torque to twist lift line | 7 | 2 | 0.9984 | 0.06656 | 0.00512 | 0.00128 | 2 | 28 | 13.9776 | 0.93184 | 0.07168 | 0.01792 | Examine for wear 1/week | 7 | 1 | 0.04992 | 0.003328 | 0.000256 | 6.4e-05 | 1 | 7 | 75 | 0.34944 | 0.023296 | 0.001792 | 0.000448
Top Lift
|  | Top Bearing (inc small spreader wheel) | Allow rotation of turbine around lift line, Provide lift from lift line to turbine | Bearing seizure or high friction | 6 |  |  | 12 |  |  | potential for torque to twist lift line, torque transmission compromised, potential for compression of main ring | 5 | 2 | 0.9984 | 0.06656 | 0.00512 | 0.00128 | 2 | 20 | 9.984 | 0.6656 | 0.0512 | 0.0128 | Inspect, clean, lube 1/month | 5 | 1 | 0.04992 | 0.003328 | 0.000256 | 6.4e-05 | 1 | 5 | 75 | 0.2496 | 0.01664 | 0.00128 | 0.00032
|  |  |  | Lifting bridle detach from small wheel | 7 | 3 |  |  |  |  | asymetry / instability in turbine, less than full set of turbine lift lines | 5 | 2 | 0.9984 | 0.06656 | 0.00512 | 0.00128 | 3 | 30 | 14.976 | 0.9984 | 0.0768 | 0.0192 | Examine for wear 1/month tab connector onto top wheel | 5 | 2 | 0.9984 | 0.06656 | 0.00512 | 0.00128 | 1 | 10 | 66.6667 | 4.992 | 0.3328 | 0.0256 | 0.0064
|  | Lift Line( from backline connector through top Bearing down to PTO) | Support position and provide lift to top bearing. Provide support axis for lower rotary rings … but seems to send them wonky when turbine compresses with higher torque/lift ratio Question is… do we even need a line through the lower axis | Lift line abrasion snap above or in top bearing | 9 | 3 | 1 |  |  |  | blade strike, lack of lift to turbine | 8 | 3 | 14.82 | 0.988 | 0.076 | 0.019 | 3 | 72 | 355.68 | 23.712 | 1.824 | 0.456 | Fit hard wearing metal cap and tube component over lift line going through the bearing. Examine for wear 1/week | 8 | 2 | 0.9984 | 0.06656 | 0.00512 | 0.00128 | 1 | 16 | 77.7778 | 7.9872 | 0.53248 | 0.04096 | 0.01024
|  |  |  | Lift line snap below top bearing |  | 5 |  |  |  |  | asymetry / instability in turbine, less than full set of turbine lift lines | 5 | 2 | 0.9984 | 0.06656 | 0.00512 | 0.00128 | 1 | 10 | 4.992 | 0.3328 | 0.0256 | 0.0064 | Get rid of the lift line inside the turbine. Design for top bearing more thrust loading and rings to be more hollow. As long as ring diameters are larger than spacing, there is no overtwist in loose condition. | 5 | 0 | #N/A | #N/A | #N/A | #N/A | 1 | 0 | 100
|  |  |  | Lift line tension too loose inside turbine |  | 5 |  |  |  |  | asymetry / instability in turbine | 6 | 4 | 195 | 13 | 1 | 0.25 | 2 | 48 | 2340 | 156 | 12 | 3 |  | 6 | 0 | #N/A | #N/A | #N/A | #N/A | 2 | 0 | 100
|  |  |  | Lift line tension too tight inside turbine | 11 | [5 empty] | high degree of twist in turbine form | 5 | 5 | 780 | 52 | 4 | 1 | 3.5 | 87.5 | 13650 | 910 | 70 | 17.5 |  | 5 | 0 | #N/A | #N/A | #N/A | #N/A | 3.5 | 0 | 100
|  | Top spreader ring (Inc tabs, cuff, closure) | Expands lift tension on top lifting bridles into a circular array form. Whether or not it is helping to reduce compression on the main ring…. More data needed . Hndy at launch. Sometimes jumpy, holds even tension between rotary top lines | spreader ring rod connector snap | 7 | [5 empty] | loss of spreader circular form, asymetry / instability in turbine | 5 | 2 | 0.9984 | 0.06656 | 0.00512 | 0.00128 | 3 | 30 | 14.976 | 0.9984 | 0.0768 | 0.0192 | Get rid of spreader ring by improving the form of the top bearing and small lifting wheel, tab top lifting bridles to top wheel. Inspect 1/week | 5 | 0 | #N/A | #N/A | #N/A | #N/A | 3 | 0 | 100
|  |  |  | spreader ring rod thrown from ring | 7 | 6 |  |  |  |  | loss of spreader circular form, asymetry / instability in turbine, material thrown from turbine | 6 | 2 | 0.9984 | 0.06656 | 0.00512 | 0.00128 | 4 | 48 | 23.9616 | 1.5974 | 0.12288 | 0.03072 |  | 6 | 0 | #N/A | #N/A | #N/A | #N/A | 4 | 0 | 100
|  |  |  | spreader ring rod snap | 7 | [5 empty] | loss of spreader circular form, asymetry / instability in turbine | 5 | 2 | 0.9984 | 0.06656 | 0.00512 | 0.00128 | 5 | 50 | 24.96 | 1.664 | 0.128 | 0.032 |  | 5 | 0 | #N/A | #N/A | #N/A | #N/A | 5 | 0 | 100
|  |  | a tab of material sewn onto a line which spreads the load and connects it to a cuff | spreader tab disconnects | 7 | [5 empty] | loss of spreader circular form, asymetry / instability in turbine | 5 | 1 | 0.04992 | 0.003328 | 0.000256 | 6.4e-05 | 2 | 10 | 0.4992 | 0.03328 | 0.00256 | 0.00064 |  | 5 | 0 | #N/A | #N/A | #N/A | #N/A | 2 | 0 | 100
|  |  |  | spreader sleeve opens | 7 | [5 empty] | loss of spreader circular form, asymetry / instability in turbine | 5 | 2 | 0.9984 | 0.06656 | 0.00512 | 0.00128 | 3 | 30 | 14.976 | 0.9984 | 0.0768 | 0.0192 |  | 5 | 0 | #N/A | #N/A | #N/A | #N/A | 3 | 0 | 100
|  | Top lifting bridle set | spread the lift from a line to a ring array | Top lifting bridle snaps | 7 | 3 |  |  |  |  | loss of spreader circular form, asymetry / instability in turbine | 7 | 3 | 14.82 | 0.988 | 0.076 | 0.019 | 3 | 63 | 311.22 | 20.748 | 1.596 | 0.399 |  | 7 | 2 | 0.9984 | 0.06656 | 0.00512 | 0.00128 | 1 | 14 | 77.7778 | 6.9888 | 0.46592 | 0.03584 | 0.00896
|  | Top Spreader ring centre point lines | maintain alignment of top spreader ring on centre line | Top Spreader ring centre point lines disconnect | 7 | [5 empty] | loss of spreader circular form, asymetry / instability in turbine | 4 | 2 | 0.9984 | 0.06656 | 0.00512 | 0.00128 | 3 | 24 | 11.9808 | 0.79872 | 0.06144 | 0.01536 |  | 4 | 0 | #N/A | #N/A | #N/A | #N/A | 3 | 0 | 100
|  | Top Spreader ring centre point disk |  | Top Spreader ring centre point disk jams on lift line | 12 | 7 |  |  |  |  | loss of spreader circular form, asymetry / instability in turbine, main ring compression | 7 | 1 | 0.04992 | 0.003328 | 0.000256 | 6.4e-05 | 3 | 21 | 1.0483 | 0.069888 | 0.005376 | 0.001344 |  | 7 | 0 | #N/A | #N/A | #N/A | #N/A | 3 | 0 | 100
| Turbine blades/rings | [25 empty] | #N/A | #N/A | #N/A | #N/A
|  | Fuselage | Interface connection wing blades, wing blade spars, turbine ring tubes and ring cuff, sets AoA of blades against plane of rotation. | Fuselage Blade Cuff snap | 8 | 7 |  |  |  |  | asymetry / instability in turbine, blade integrity compromised, blade rigidity reduced | 8 | 3 | 14.82 | 0.988 | 0.076 | 0.019 | 4 | 96 | 474.24 | 31.616 | 2.432 | 0.608 | Improve design form, move from 3d print to injection resin & caron layup insert position monitoring, comms and minor control into wing and inspect 1/ week | 8 | 2 | 0.9984 | 0.06656 | 0.00512 | 0.00128 | 2 | 32 | 66.6667 | 15.9744 | 1.065 | 0.08192 | 0.02048
|  |  |  | Fuselage body (ring tube) snap | 10 | 7 | 2 |  |  |  | blade integrity compromised, Thrust transfer to ring comppromised | 6 | 3 | 14.82 | 0.988 | 0.076 | 0.019 | 4 | 72 | 355.68 | 23.712 | 1.824 | 0.456 |  | 6 | 2 | 0.9984 | 0.06656 | 0.00512 | 0.00128 | 2 | 24 | 66.6667 | 11.9808 | 0.79872 | 0.06144 | 0.01536
|  |  |  | Fuselage looses trailing blade connection | 10 | 7 |  |  |  |  | Thrust transfer to ring comppromised | 7 | 3 | 14.82 | 0.988 | 0.076 | 0.019 | 2 | 42 | 207.48 | 13.832 | 1.064 | 0.266 | As above & better strengthening on connection | 7 | 2 | 0.9984 | 0.06656 | 0.00512 | 0.00128 | 1 | 14 | 66.6667 | 6.9888 | 0.46592 | 0.03584 | 0.00896
|  |  |  | Fuselage looses forward blade connection | 10 | 7 |  |  |  |  | Thrust transfer to ring comppromised | 7 | 3 | 14.82 | 0.988 | 0.076 | 0.019 | 2 | 42 | 207.48 | 13.832 | 1.064 | 0.266 |  | 7 | 2 | 0.9984 | 0.06656 | 0.00512 | 0.00128 | 1 | 14 | 66.6667 | 6.9888 | 0.46592 | 0.03584 | 0.00896
|  | Foam blade section | maintain aerofoil | Foam blade snap | 8 | 7 |  |  |  |  | asymetry / instability in turbine, blade integrity compromised, blade rigidity reduced, efficiency reduced | 8 | 2 | 0.9984 | 0.06656 | 0.00512 | 0.00128 | 3 | 48 | 23.9616 | 1.5974 | 0.12288 | 0.03072 | either better foam and better shape or higher performance wing manufacture standard | 8 | 1 | 0.04992 | 0.003328 | 0.000256 | 6.4e-05 | 2 | 16 | 66.6667 | 0.79872 | 0.053248 | 0.004096 | 0.001024
|  |  |  | Foam blade deterioration | 8 | 9 |  |  |  |  | asymetry / instability in turbine, blade integrity compromised, efficiency reduced | 5 | 3 | 14.82 | 0.988 | 0.076 | 0.019 | 4 | 60 | 296.4 | 19.76 | 1.52 | 0.38 |  | 5 | 2 | 0.9984 | 0.06656 | 0.00512 | 0.00128 | 2 | 20 | 66.6667 | 9.984 | 0.6656 | 0.0512 | 0.0128
|  |  |  | Blade position inversion |  | 5 |  |  |  |  | asymetry / instability in turbine, blade integrity compromised, reduced efficiency | 7 | 4 | 195 | 13 | 1 | 0.25 | 2 | 56 | 2730 | 182 | 14 | 3.5 | A little bit of top bridle spreading | 7 | 1 | 0.04992 | 0.003328 | 0.000256 | 6.4e-05 | 2 | 14 | 75 | 0.69888 | 0.046592 | 0.003584 | 0.000896
|  |  |  | Foam blade thrown from fuselage |  | 6 | 2 |  | 7 |  | asymetry / instability in turbine, blade integrity compromised, material thrown from turbine | 8 | 2 | 0.9984 | 0.06656 | 0.00512 | 0.00128 | 3 | 48 | 23.9616 | 1.5974 | 0.12288 | 0.03072 | better foam and better shape and/or higher performance wing manufacture standard, graded material to carbon tube transition, live data up and down stack, software to spot wobble and odd path , bridle tab transitioning and fairing, inspection 1/week | 8 | 1 | 0.04992 | 0.003328 | 0.000256 | 6.4e-05 | 2 | 16 | 66.6667 | 0.79872 | 0.053248 | 0.004096 | 0.001024
|  | Blade covering film | smooth skin lowers friction | blade cover film deterioration | 8 | 9 |  |  |  |  | blade integrity compromised | 2 | 3 | 14.82 | 0.988 | 0.076 | 0.019 | 3 | 18 | 88.92 | 5.928 | 0.456 | 0.114 |  | 2 | 2 | 0.9984 | 0.06656 | 0.00512 | 0.00128 | 1 | 4 | 77.7778 | 1.9968 | 0.13312 | 0.01024 | 0.00256
|  |  |  | blade cover film detachment | 8 | 6 |  |  | 9 |  | blade integrity compromised, material thrown from turbine | 4 | 4 | 195 | 13 | 1 | 0.25 | 2 | 32 | 1560 | 104 | 8 | 2 |  | 4 | 2 | 0.9984 | 0.06656 | 0.00512 | 0.00128 | 1 | 8 | 75 | 3.9936 | 0.26624 | 0.02048 | 0.00512
|  | Carbon spar tubes | stiffen blade end to end through wings and fuselage | Carbon spar tube snap | 8 | 7 |  |  |  |  | asymetry / instability in turbine, blade integrity compromised, blade rigidity reduced, efficiency reduced | 8 | 3 | 14.82 | 0.988 | 0.076 | 0.019 | 4 | 96 | 474.24 | 31.616 | 2.432 | 0.608 |  | 8 | 2 | 0.9984 | 0.06656 | 0.00512 | 0.00128 | 2 | 32 | 66.6667 | 15.9744 | 1.065 | 0.08192 | 0.02048
|  |  |  | Carbon spar tube thrown from blade | 8 | 6 |  |  | 7 |  | asymetry / instability in turbine, blade integrity compromised, blade rigidity reduced, efficiency reduced, material thrown from turbine | 8 | 2 | 0.9984 | 0.06656 | 0.00512 | 0.00128 | 2 | 32 | 15.9744 | 1.065 | 0.08192 | 0.02048 |  | 8 | 1 | 0.04992 | 0.003328 | 0.000256 | 6.4e-05 | 1 | 8 | 75 | 0.39936 | 0.026624 | 0.002048 | 0.000512
|  | Through spar retaining line | ties wing ends together and stops spars from being centerfuged out | Through spar retaining line snaps | 8 | 7 |  |  |  |  | blade integrity compromised | 7 | 2 | 0.9984 | 0.06656 | 0.00512 | 0.00128 | 2 | 28 | 13.9776 | 0.93184 | 0.07168 | 0.01792 |  | 7 | 1 | 0.04992 | 0.003328 | 0.000256 | 6.4e-05 | 1 | 7 | 75 | 0.34944 | 0.023296 | 0.001792 | 0.000448
|  |  |  | Through spar retaining line thrown | 8 | 6 |  |  | 7 |  | blade integrity compromised, material thrown from turbine | 7 | 2 | 0.9984 | 0.06656 | 0.00512 | 0.00128 | 2 | 28 | 13.9776 | 0.93184 | 0.07168 | 0.01792 |  | 7 | 1 | 0.04992 | 0.003328 | 0.000256 | 6.4e-05 | 1 | 7 | 75 | 0.34944 | 0.023296 | 0.001792 | 0.000448
|  | Foam Blade Bridles | sets blade attitude, bank angle, AoA, transmits blade aero forces to tether. Helps resist blade bend. 4 bridles per blade | Foam Blade Bridle snaps | 8 | 5 |  |  | 7 |  | asymetry / instability in turbine, blade integrity compromised, blade rigidity reduced, efficiency reduced | 8 | 3 | 14.82 | 0.988 | 0.076 | 0.019 | 3 | 72 | 355.68 | 23.712 | 1.824 | 0.456 |  | 8 | 2 | 0.9984 | 0.06656 | 0.00512 | 0.00128 | 1 | 16 | 77.7778 | 7.9872 | 0.53248 | 0.04096 | 0.01024
|  | Blade bridle topside spreader | spread the load of tether pinch on spar | Blade bridle topside spreader thrown |  | 6 |  |  |  |  | material thrown from turbine | 6 | 3 | 14.82 | 0.988 | 0.076 | 0.019 | 2 | 36 | 177.84 | 11.856 | 0.912 | 0.228 | fix spreader onto spar topside | 6 | 2 | 0.9984 | 0.06656 | 0.00512 | 0.00128 | 1 | 12 | 66.6667 | 5.9904 | 0.39936 | 0.03072 | 0.00768
|  | Fuselage Bonding Tape | smooth form and maintain connection between blade and fuselage | Fuselage Bonding Tape tears | 8 | [5 empty] | blade integrity compromised, blade rigidity reduced | 6 | 3 | 14.82 | 0.988 | 0.076 | 0.019 | 2 | 36 | 177.84 | 11.856 | 0.912 | 0.228 | remove with set bond design between fuselage and blades | 6 | 2 | 0.9984 | 0.06656 | 0.00512 | 0.00128 | 1 | 12 | 66.6667 | 5.9904 | 0.39936 | 0.03072 | 0.00768
|  | Ring tube compression cuff(including strap,clasp and line tabs) | Hold ring tubes together, Hold blades together, | Ring tube cuff clasp opens |  | 7 |  |  | 5 |  | asymetry / instability in turbine, Turbine integrity compromised, Thrust transfer to ring compromised | 7 | 3 | 14.82 | 0.988 | 0.076 | 0.019 | 4 | 84 | 414.96 | 27.664 | 2.128 | 0.532 | extra closure or seal on clasp lever | 7 | 2 | 0.9984 | 0.06656 | 0.00512 | 0.00128 | 2 | 28 | 66.6667 | 13.9776 | 0.93184 | 0.07168 | 0.01792
|  |  |  | Ring tube cuff tears |  | 7 |  |  | 5 |  | Turbine integrity compromised, Thrust transfer to ring compromised | 6 | 3 | 14.82 | 0.988 | 0.076 | 0.019 | 3 | 54 | 266.76 | 17.784 | 1.368 | 0.342 | Examine for wear 1/week potential to replace with braided outer sheath and convert to polygon ring | 6 | 2 | 0.9984 | 0.06656 | 0.00512 | 0.00128 | 2 | 24 | 55.5556 | 11.9808 | 0.79872 | 0.06144 | 0.01536
|  |  |  | Ring tube cuff line tab tears from cuff |  | 7 |  |  | 5 |  | asymetry / instability in turbine, Turbine integrity compromised, Thrust transfer to ring compromised | 6 | 2 | 0.9984 | 0.06656 | 0.00512 | 0.00128 | 2 | 24 | 11.9808 | 0.79872 | 0.06144 | 0.01536 |  | 6 | 1 | 0.04992 | 0.003328 | 0.000256 | 6.4e-05 | 2 | 12 | 50 | 0.59904 | 0.039936 | 0.003072 | 0.000768
|  | Ring tubes ( 6 including socket cuffpoint) | Provide seperation of blades before & during launch and land | Ring tube snaps |  | 7 |  |  | 5 |  | asymetry / instability in turbine, Turbine integrity compromised, Thrust transfer to ring compromised | 8 | 3 | 14.82 | 0.988 | 0.076 | 0.019 | 3 | 72 | 355.68 | 23.712 | 1.824 | 0.456 |  | 8 | 2 | 0.9984 | 0.06656 | 0.00512 | 0.00128 | 2 | 32 | 55.5556 | 15.9744 | 1.065 | 0.08192 | 0.02048
|  |  |  | Ring tube thrown from turbine |  | 7 | 2 |  | 6 |  | asymetry / instability in turbine, Turbine integrity compromised, Thrust transfer to ring compromised, material thrown from turbine | 8 | 3 | 14.82 | 0.988 | 0.076 | 0.019 | 4 | 96 | 474.24 | 31.616 | 2.432 | 0.608 | As above and internal line bond around whole ring | 8 | 2 | 0.9984 | 0.06656 | 0.00512 | 0.00128 | 3 | 48 | 50 | 23.9616 | 1.5974 | 0.12288 | 0.03072
|  | Turbine Ring Center point disk lines | stop blades and ring from flying away from centre | Ring Tube Center point disk line snaps |  | 5 |  |  |  |  | asymetry / instability in turbine, | 6 | 3 | 14.82 | 0.988 | 0.076 | 0.019 | 2 | 36 | 177.84 | 11.856 | 0.912 | 0.228 | remove centre line system from design with shift to polygon | 6 | 0 | #N/A | #N/A | #N/A | #N/A | 2 | 0 | 100
|  | Turbine ring Center point disk (over lift line) | low friction hoop over lift line to connect lines to | Turbine ring Center point disk snags on lift line | 12 | 5 |  |  | 7 |  | asymetry / instability in turbine, Main Tube Compression | 7 | 1 | 0.04992 | 0.003328 | 0.000256 | 6.4e-05 | 3 | 21 | 1.0483 | 0.069888 | 0.005376 | 0.001344 |  | 7 | 0 | #N/A | #N/A | #N/A | #N/A | 3 | 0 | 100
|  | Tether line attachment rings and caribs | attach tether lines to next transmission ring | Tether line attachment rings wear or yeild to tension stress |  | 7 | 2 |  | 5 |  | asymetry / instability in turbine, Turbine integrity compromised, transmission compromised | 8 | 3 | 14.82 | 0.988 | 0.076 | 0.019 | 2 | 48 | 237.12 | 15.808 | 1.216 | 0.304 | Examine for wear 1/ week & replace with soft shackle | 8 | 2 | 0.9984 | 0.06656 | 0.00512 | 0.00128 | 2 | 32 | 33.3333 | 15.9744 | 1.065 | 0.08192 | 0.02048
|  | Tethers between turbine rings | tether rings and transfer rotational energy under tension | Tethers between turbine rings snap |  | 7 | 2 |  | 5 |  | asymetry / instability in turbine, Turbine integrity compromised, transmission compromised | 8 | 2 | 0.9984 | 0.06656 | 0.00512 | 0.00128 | 3 | 48 | 23.9616 | 1.5974 | 0.12288 | 0.03072 | Examine for wear 1/ weel | 8 | 2 | 0.9984 | 0.06656 | 0.00512 | 0.00128 | 2 | 32 | 33.3333 | 15.9744 | 1.065 | 0.08192 | 0.02048
|  |  |  | Tethers between turbine layers twist |  |  | 2 |  |  |  | asymetry / instability in turbine, Turbine integrity compromised, transmission compromised | 8 | 3 | 14.82 | 0.988 | 0.076 | 0.019 | 3 | 72 | 355.68 | 23.712 | 1.824 | 0.456 | New control logic in ground station, detection with visual or dielectric | 8 | 2 | 0.9984 | 0.06656 | 0.00512 | 0.00128 | 2 | 32 | 55.5556 | 15.9744 | 1.065 | 0.08192 | 0.02048
| Transmission | [25 empty] | #N/A | #N/A | #N/A | #N/A
|  | Tethers between transmission rings | tether rings and transfer rotational energy under tension | Tethers between transmission rings snap |  | 8 | 3 |  |  |  | asymetry / instability in turbine, Turbine integrity compromised, transmission compromised | 8 | 2 | 0.9984 | 0.06656 | 0.00512 | 0.00128 | 3 | 48 | 23.9616 | 1.5974 | 0.12288 | 0.03072 | Examine for wear 1/ week | 8 | 2 | 0.9984 | 0.06656 | 0.00512 | 0.00128 | 2 | 32 | 33.3333 | 15.9744 | 1.065 | 0.08192 | 0.02048
|  |  |  | Tethers between transmission rings twist |  | 8 | 3 |  |  |  | asymetry / instability in turbine, Turbine integrity compromised, transmission compromised | 8 | 4 | 195 | 13 | 1 | 0.25 | 3 | 96 | 4680 | 312 | 24 | 6 | New control logic in ground station, detection with visual or dielectric | 8 | 2 | 0.9984 | 0.06656 | 0.00512 | 0.00128 | 2 | 32 | 66.6667 | 15.9744 | 1.065 | 0.08192 | 0.02048
|  | Transmission ring below turbine | maintain diameter of TRPT | Transmission ring rod snaps | 13 | 8 |  |  |  |  | asymetry / instability in turbine, Turbine integrity compromised, transmission compromised | 7 | 3 | 14.82 | 0.988 | 0.076 | 0.019 | 4 | 84 | 414.96 | 27.664 | 2.128 | 0.532 | Examine for wear 1/week potential to replace with braided outer sheath and convert to polygon ring, monitor wobble | 7 | 2 | 0.9984 | 0.06656 | 0.00512 | 0.00128 | 2 | 28 | 66.6667 | 13.9776 | 0.93184 | 0.07168 | 0.01792
|  |  |  | Transmission ring rod thrown | 13 | 8 |  |  | 6 |  | asymetry / instability in turbine, Turbine integrity compromised, transmission compromised, material thrown from turbine | 8 | 3 | 14.82 | 0.988 | 0.076 | 0.019 | 2 | 48 | 237.12 | 15.808 | 1.216 | 0.304 |  | 8 | 2 | 0.9984 | 0.06656 | 0.00512 | 0.00128 | 2 | 32 | 33.3333 | 15.9744 | 1.065 | 0.08192 | 0.02048
|  | Compression cuffs with tabs, through lines and end connectors | hold the ring rod together and provide material to attach lines | Transmission cuff tears |  | 8 |  |  |  |  | asymetry / instability in turbine, transmission compromised | 7 | 3 | 14.82 | 0.988 | 0.076 | 0.019 | 3 | 63 | 311.22 | 20.748 | 1.596 | 0.399 |  | 7 | 2 | 0.9984 | 0.06656 | 0.00512 | 0.00128 | 2 | 28 | 55.5556 | 13.9776 | 0.93184 | 0.07168 | 0.01792
|  |  |  | Transmission tabs separate from cuff |  | 8 |  |  |  |  | asymetry / instability in turbine, transmission compromised | 7 | 1 | 0.04992 | 0.003328 | 0.000256 | 6.4e-05 | 2 | 14 | 0.69888 | 0.046592 | 0.003584 | 0.000896 |  | 7 | 1 | 0.04992 | 0.003328 | 0.000256 | 6.4e-05 | 1 | 7 | 50 | 0.34944 | 0.023296 | 0.001792 | 0.000448
|  |  |  | Transmision end connectors separate |  | 8 | 3 |  |  |  | asymetry / instability in turbine, transmission compromised | 7 | 2 | 0.9984 | 0.06656 | 0.00512 | 0.00128 | 2 | 28 | 13.9776 | 0.93184 | 0.07168 | 0.01792 | Examine for wear 1/ week possible soft shackles | 7 | 1 | 0.04992 | 0.003328 | 0.000256 | 6.4e-05 | 1 | 7 | 75 | 0.34944 | 0.023296 | 0.001792 | 0.000448
|  | Transmission center point disk line | stop ring deforming from centre | Transmission Centre point disk line snaps |  | 8 |  |  |  |  | asymetry / instability in turbine, Transmission integrity compromised | 7 | 2 | 0.9984 | 0.06656 | 0.00512 | 0.00128 | 3 | 42 | 20.9664 | 1.3978 | 0.10752 | 0.02688 | remove centre line system from design with shift to polygon | 7 | 0 | #N/A | #N/A | #N/A | #N/A | 3 | 0 | 100
|  | Transmission center point disk | low friction hoop over lift line to connect lines to | Transmission centre point disk snags on lift line | 13 | 8 |  |  |  |  | asymetry / instability in turbine, compression likely on transmission, transmission compromised | 8 | 2 | 0.9984 | 0.06656 | 0.00512 | 0.00128 | 2 | 32 | 15.9744 | 1.065 | 0.08192 | 0.02048 |  | 8 | 0 | #N/A | #N/A | #N/A | #N/A | 2 | 0 | 100
Ground Based | [26 empty] | #N/A | #N/A | #N/A | #N/A
| PTO wheel | [25 empty] | #N/A | #N/A | #N/A | #N/A
|  | Ring connector tabs on rim | soft transition of wide material band holding the line onto rim with figure 8 & larks head knot connector for srong connections | Ring connector tabs on rim wear out |  | 8 |  |  |  |  | asymetry / instability in turbine, transmission compromised, | 7 | 2 | 0.9984 | 0.06656 | 0.00512 | 0.00128 | 2 | 28 | 13.9776 | 0.93184 | 0.07168 | 0.01792 | Examine for wear 1/ week, monitor wobble patterns | 7 | 1 | 0.04992 | 0.003328 | 0.000256 | 6.4e-05 | 1 | 7 | 75 | 0.34944 | 0.023296 | 0.001792 | 0.000448
|  | Wheel including rim spokes hub | Solid mechanical rotor plane at bottom of TRPT allows connection for torsional transfer and resists axial load | PTO Hub buckles |  | 10 | 4 |  |  |  | asymetry / instability in turbine, transmission compromised, | 8 | 1 | 0.04992 | 0.003328 | 0.000256 | 6.4e-05 | 3 | 24 | 1.1981 | 0.079872 | 0.006144 | 0.001536 |  | 8 | 1 | 0.04992 | 0.003328 | 0.000256 | 6.4e-05 | 2 | 16 | 33.3333 | 0.79872 | 0.053248 | 0.004096 | 0.001024
|  |  |  | PTO wheel pulled from stub axle position |  | 10 | 4 |  |  |  | asymetry / instability in turbine, transmission compromised, | 8 | 2 | 0.9984 | 0.06656 | 0.00512 | 0.00128 | 3 | 48 | 23.9616 | 1.5974 | 0.12288 | 0.03072 |  | 8 | 1 | 0.04992 | 0.003328 | 0.000256 | 6.4e-05 | 2 | 16 | 66.6667 | 0.79872 | 0.053248 | 0.004096 | 0.001024
|  |  |  | PTO spoke and/or nipple thrown |  | 10 |  |  | 6 |  | asymetry / instability in turbine, transmission compromised, material thrown from turbine | 8 | 2 | 0.9984 | 0.06656 | 0.00512 | 0.00128 | 3 | 48 | 23.9616 | 1.5974 | 0.12288 | 0.03072 |  | 8 | 2 | 0.9984 | 0.06656 | 0.00512 | 0.00128 | 2 | 32 | 33.3333 | 15.9744 | 1.065 | 0.08192 | 0.02048
| Head | [25 empty] | #N/A | #N/A | #N/A | #N/A
|  | Thrust bearing and circlip | Prevents wheel hub coming off stub axle whilst allowing smooth easy rotation | Stub axle thrust bearing circlip dislodged |  | 10 | 4 |  | 6 |  | PTO alignment compromised, PTO anchoring compromised, generation compromised, chain comromised | 8 | 2 | 0.9984 | 0.06656 | 0.00512 | 0.00128 | 4 | 64 | 31.9488 | 2.1299 | 0.16384 | 0.04096 | Examine, clean, grease 1/ week. threaded bolt and pin end to hold thrust bearing on through axle stub | 8 | 1 | 0.04992 | 0.003328 | 0.000256 | 6.4e-05 | 2 | 16 | 75 | 0.79872 | 0.053248 | 0.004096 | 0.001024
|  |  |  | Thrust bearing wears out |  | 9 |  |  | 10 |  | PTO alignment compromised, PTO anchoring compromised, generation compromised, chain comromised | 6 | 2 | 0.9984 | 0.06656 | 0.00512 | 0.00128 | 3 | 36 | 17.9712 | 1.1981 | 0.09216 | 0.02304 |  | 6 | 2 | 0.9984 | 0.06656 | 0.00512 | 0.00128 | 1 | 12 | 66.6667 | 5.9904 | 0.39936 | 0.03072 | 0.00768
|  | Threaded eye bolt | end termination for lift line also prevents hub from being able to come off stub axle in emergency | Threaded eye bolt pulled off |  | 7 |  |  |  |  | PTO alignment compromised, PTO anchoring compromised, generation compromised, chain compromised | 8 | 1 | 0.04992 | 0.003328 | 0.000256 | 6.4e-05 | 1 | 8 | 0.39936 | 0.026624 | 0.002048 | 0.000512 |  | 8 | 0 | #N/A | #N/A | #N/A | #N/A | 1 | 0 | 100
|  | Stub axle | clean smooth rigid support to mount hub and thrust bearing on. | Stub axle rusts |  | 9 |  |  |  |  | PTO alignment compromised, PTO anchoring compromised, generation compromised, chain compromised | 5 | 3 | 14.82 | 0.988 | 0.076 | 0.019 | 2 | 30 | 148.2 | 9.88 | 0.76 | 0.19 |  | 5 | 2 | 0.9984 | 0.06656 | 0.00512 | 0.00128 | 2 | 20 | 33.3333 | 9.984 | 0.6656 | 0.0512 | 0.0128
|  |  |  | Stub axle weld snaps |  | 10 | 4 |  |  |  | PTO alignment compromised, PTO anchoring compromised, generation compromised, chain compromised | 8 | 1 | 0.04992 | 0.003328 | 0.000256 | 6.4e-05 | 2 | 16 | 0.79872 | 0.053248 | 0.004096 | 0.001024 |  | 8 | 1 | 0.04992 | 0.003328 | 0.000256 | 6.4e-05 | 1 | 8 | 50 | 0.39936 | 0.026624 | 0.002048 | 0.000512
|  | Stub axle support head | length of square section for weld mounting stub Axle, supports motor motor mount arms with welds, swivels on elevation pivot bolt, and connects to elevation bars and inline tension load cell | load cell connection breaks | 16 | 11 |  |  |  |  | wrong data to controller, generation compromised | 7 | 3 | 14.82 | 0.988 | 0.076 | 0.019 | 2 | 42 | 207.48 | 13.832 | 1.064 | 0.266 | redesign inline load cell connection with reliable connector, software test to see if correlation still holds. inspection 1/week | 7 | 2 | 0.9984 | 0.06656 | 0.00512 | 0.00128 | 1 | 14 | 66.6667 | 6.9888 | 0.46592 | 0.03584 | 0.00896
|  |  |  | elevaiton arm conncetion breaks | 14 | 8 |  |  |  |  | PTO alignment compromised, generation compromised, | 8 | 2 | 0.9984 | 0.06656 | 0.00512 | 0.00128 | 2 | 32 | 15.9744 | 1.065 | 0.08192 | 0.02048 | replace with active or preferably fixed elevation. Potential for fixed back line length or adjuster | 8 | 1 | 0.04992 | 0.003328 | 0.000256 | 6.4e-05 | 2 | 16 | 50 | 0.79872 | 0.053248 | 0.004096 | 0.001024
|  |  |  | motor mount arm welds fail | 17 | 10 | 4 |  |  |  | generation compromised, chain compromised | 8 | 1 | 0.04992 | 0.003328 | 0.000256 | 6.4e-05 | 2 | 16 | 0.79872 | 0.053248 | 0.004096 | 0.001024 | replace with gearbox on head frame direct to PTO hub or gear, test torques on maintenance | 8 | 0 | #N/A | #N/A | #N/A | #N/A | 2 | 0 | 100
|  | Crank power meter | transmit mechanical power from hub to chainring, transmit data on mechanical power to power meter | mount or chainring bolt fail | 19 | 10 |  | 17 |  |  | generation compromised, chain compromised | 6 | 3 | 14.82 | 0.988 | 0.076 | 0.019 | 2 | 36 | 177.84 | 11.856 | 0.912 | 0.228 |  | 6 | 2 | 0.9984 | 0.06656 | 0.00512 | 0.00128 | 1 | 12 | 66.6667 | 5.9904 | 0.39936 | 0.03072 | 0.00768
|  |  |  | magnet too far away | 19 | 10 |  |  |  |  | data recording compromised | 3 | 3 | 14.82 | 0.988 | 0.076 | 0.019 | 2 | 18 | 88.92 | 5.928 | 0.456 | 0.114 | have torque data from gearbox or other ready system with fixed parts. Torque data to be added to control data | 3 | 1 | 0.04992 | 0.003328 | 0.000256 | 6.4e-05 | 2 | 6 | 66.6667 | 0.29952 | 0.019968 | 0.001536 | 0.000384
|  | Main chain ring | transmit mechanical power from PTO to chain | chainring tooth snaps | 17 | 10 |  |  |  |  | generation compromised, chain compromised | 6 | 2 | 0.9984 | 0.06656 | 0.00512 | 0.00128 | 2 | 24 | 11.9808 | 0.79872 | 0.06144 | 0.01536 | replace with gearbox on head frame direct to PTO hub or gear, monitor noise, inspect 1/week | 6 | 1 | 0.04992 | 0.003328 | 0.000256 | 6.4e-05 | 1 | 6 | 75 | 0.29952 | 0.019968 | 0.001536 | 0.000384
|  |  |  | Teeth Fatigue wear | 17 | [5 empty] | generation compromised, chain compromised | 5 | 3 | 14.82 | 0.988 | 0.076 | 0.019 | 2 | 30 | 148.2 | 9.88 | 0.76 | 0.19 |  | 5 | 3 | 14.82 | 0.988 | 0.076 | 0.019 | 1 | 15 | 50 | 74.1 | 4.94 | 0.38 | 0.095
|  | Chain | transmit mechanical power from main chain ring to motor sprocket | Chain snaps | 17 | 10 | 5 |  |  |  | generation compromised, chain compromised | 7 | 1 | 0.04992 | 0.003328 | 0.000256 | 6.4e-05 | 2 | 14 | 0.69888 | 0.046592 | 0.003584 | 0.000896 |  | 7 | 0 | #N/A | #N/A | #N/A | #N/A | 2 | 0 | 100
| Motor and support arms | Motor / generator sprocket | transmit mechanical power from chain to motor / generator | Sprocket tooth snaps | 17 | 10 |  |  |  |  | generation compromised, chain compromised | 6 | 2 | 0.9984 | 0.06656 | 0.00512 | 0.00128 | 2 | 24 | 11.9808 | 0.79872 | 0.06144 | 0.01536 |  | 6 | 1 | 0.04992 | 0.003328 | 0.000256 | 6.4e-05 | 2 | 12 | 50 | 0.59904 | 0.039936 | 0.003072 | 0.000768
|  |  |  | Sprocket teeth fatigue wear | 17 | [5 empty] | generation compromised, chain compromised | 5 | 3 | 14.82 | 0.988 | 0.076 | 0.019 | 1 | 15 | 74.1 | 4.94 | 0.38 | 0.095 |  | 5 | 2 | 0.9984 | 0.06656 | 0.00512 | 0.00128 | 1 | 10 | 33.3333 | 4.992 | 0.3328 | 0.0256 | 0.0064
|  | Motor/ generator including cables and wires | convert mechanical power to electical power with regen braking, and reverse e.g. convert electrical power into rotational power for spin up and overdrive | motor/generator overheats from too much current | 20 | 10 | 5 |  | 11 |  | generation compromised, fire risk | 7 | 3 | 14.82 | 0.988 | 0.076 | 0.019 | 2 | 42 | 207.48 | 13.832 | 1.064 | 0.266 | VESC to monitor goto/gen thermocouple | 7 | 2 | 0.9984 | 0.06656 | 0.00512 | 0.00128 | 2 | 28 | 33.3333 | 13.9776 | 0.93184 | 0.07168 | 0.01792
|  |  |  | motor/generator bearings wear out |  | 10 |  |  |  |  | generation compromised, fire risk | 6 | 2 | 0.9984 | 0.06656 | 0.00512 | 0.00128 | 3 | 36 | 17.9712 | 1.1981 | 0.09216 | 0.02304 | controller to monitor mech to electrical efficiency. Inspect, clean, lube 1/ week | 6 | 1 | 0.04992 | 0.003328 | 0.000256 | 6.4e-05 | 2 | 12 | 66.6667 | 0.59904 | 0.039936 | 0.003072 | 0.000768
|  |  |  | motor/genertor cable wiring fault develops |  | 10 |  |  | 11 |  | generation compromised, fire risk, wrong data to controller | 8 | 3 | 14.82 | 0.988 | 0.076 | 0.019 | 3 | 72 | 355.68 | 23.712 | 1.824 | 0.456 | Conroller to monitor VESC data for indication of cable deterioration | 8 | 2 | 0.9984 | 0.06656 | 0.00512 | 0.00128 | 2 | 32 | 55.5556 | 15.9744 | 1.065 | 0.08192 | 0.02048
|  | Motor mount arms ( welded to stub axle support head) | Keep alignment of motor generator with PTO assembley | motor alignment too far out | 17 | 10 |  |  |  |  | generation compromised, chain compromised | 6 | 3 | 14.82 | 0.988 | 0.076 | 0.019 | 2 | 36 | 177.84 | 11.856 | 0.912 | 0.228 | Motor now fixed to gearbox, bolt tension checked 1/ week | 6 | 1 | 0.04992 | 0.003328 | 0.000256 | 6.4e-05 | 1 | 6 | 83.3333 | 0.29952 | 0.019968 | 0.001536 | 0.000384
|  | Elevation adjustment bars( including bolts and nuts and welded tabs) | Set elevation of PTO assembley | elevation adjustment bars fall from nuts and mounts | 14 | 8 |  |  |  |  | PTO alignment compromised | 7 | 2 | 0.9984 | 0.06656 | 0.00512 | 0.00128 | 2 | 28 | 13.9776 | 0.93184 | 0.07168 | 0.01792 | replace with active or preferably fixed elevation | 7 | 1 | 0.04992 | 0.003328 | 0.000256 | 6.4e-05 | 1 | 7 | 75 | 0.34944 | 0.023296 | 0.001792 | 0.000448
|  | Inline tension load cell | Measure inline Load for control system | initial tension may not be calibrated at launch | 16 | 11 |  |  |  |  | wrong data to controller | 7 | 3 | 14.82 | 0.988 | 0.076 | 0.019 | 3 | 63 | 311.22 | 20.748 | 1.596 | 0.399 | Display calibration check notice before launch | 7 | 2 | 0.9984 | 0.06656 | 0.00512 | 0.00128 | 2 | 28 | 55.5556 | 13.9776 | 0.93184 | 0.07168 | 0.01792
|  |  |  | control board communicion with load cell system lost |  | 11 |  |  |  |  | Lack of reliable torque control data, wrong data to controller | 7 | 4 | 195 | 13 | 1 | 0.25 | 2 | 56 | 2730 | 182 | 14 | 3.5 | improve cabling ducting and connectors for all seal tension hx711, controller software to cope with disconnection | 7 | 3 | 14.82 | 0.988 | 0.076 | 0.019 | 2 | 42 | 25 | 207.48 | 13.832 | 1.064 | 0.266
|  |  |  | load cell cable wiring fault develops |  | 11 |  |  |  |  | wrong data to controller | 8 | 3 | 14.82 | 0.988 | 0.076 | 0.019 | 3 | 72 | 355.68 | 23.712 | 1.824 | 0.456 |  | 8 | 2 | 0.9984 | 0.06656 | 0.00512 | 0.00128 | 2 | 32 | 55.5556 | 15.9744 | 1.065 | 0.08192 | 0.02048
|  | Elevation pivot bolt | allow PTO assembley to be adjusted and fixed to gound station frame whilst having enough movement in ground station mount assembley hole to be able to clearly transmit tesion data | bolt unable to provide head movement in frame | 16 | 11 |  |  |  |  | wrong data to controller | 7 | 3 | 14.82 | 0.988 | 0.076 | 0.019 | 2 | 42 | 207.48 | 13.832 | 1.064 | 0.266 | integrate inline tension load cell into head slide design | 7 | 0 | #N/A | #N/A | #N/A | #N/A | 2 | 0 | 100
|  | Ground station frame assembley( inc. A frame support tabs,A framea, topside leg bars, hub bracket and front leg bars) | Rigidly hold PTO assembly to anchor whilst allowing azimuth rotation, support wiring, support inline load cell | frame breaks | 18 | 12 | 4 |  |  |  | Anchoring error | 8 | 1 | 0.04992 | 0.003328 | 0.000256 | 6.4e-05 | 2 | 16 | 0.79872 | 0.053248 | 0.004096 | 0.001024 | Inspect frame state 1/ week, Detection on frame height over plate and alert comms built into controller | 8 | 1 | 0.04992 | 0.003328 | 0.000256 | 6.4e-05 | 1 | 8 | 50 | 0.39936 | 0.026624 | 0.002048 | 0.000512
|  |  |  | head spreader bolt wrong width setting | 16 | 11 |  |  |  |  | wrong data to controller | 7 | 2 | 0.9984 | 0.06656 | 0.00512 | 0.00128 | 2 | 28 | 13.9776 | 0.93184 | 0.07168 | 0.01792 | Inspect frame state 1 / week and have set distance for frame head instead of bolt system | 7 | 1 | 0.04992 | 0.003328 | 0.000256 | 6.4e-05 | 2 | 14 | 50 | 0.69888 | 0.046592 | 0.003584 | 0.000896
|  |  |  | frame buckle |  |  | 4 |  |  |  | groundstation azimuth alignment error, PTO alignment compromised | 8 | 1 | 0.04992 | 0.003328 | 0.000256 | 6.4e-05 | 3 | 24 | 1.1981 | 0.079872 | 0.006144 | 0.001536 | Inspect frame state 1/ week, Detection on frame height and alert comms built into controller | 8 | 1 | 0.04992 | 0.003328 | 0.000256 | 6.4e-05 | 2 | 16 | 33.3333 | 0.79872 | 0.053248 | 0.004096 | 0.001024
|  | Base plate tracking wheeels | Smooth rotation, assist torque resistance / rigidity in frame, support against frame warping | Tracking wheels seize | 15 | 8 |  |  |  |  | groundstation azimuth alignment error, PTO alignment compromised | 7 | 2 | 0.9984 | 0.06656 | 0.00512 | 0.00128 | 2 | 28 | 13.9776 | 0.93184 | 0.07168 | 0.01792 | Inspect, clean, lube 1/ week | 7 | 2 | 0.9984 | 0.06656 | 0.00512 | 0.00128 | 1 | 14 | 50 | 6.9888 | 0.46592 | 0.03584 | 0.00896
|  | Vertical main hub with wheel bolts | connect anchor set to baseplate, holding ground station frame assembley to baseplate whilst allowing rotation | all hub bolts snap or seperate | 18 | 12 | 4 |  |  |  | Ground station not fixed on ground position, Anchoring error | 9 | 1 | 0.04992 | 0.003328 | 0.000256 | 6.4e-05 | 2 | 18 | 0.89856 | 0.059904 | 0.004608 | 0.001152 | Inspect frame state 1/ week, Detection on frame height and alert comms built into controller | 9 | 1 | 0.04992 | 0.003328 | 0.000256 | 6.4e-05 | 1 | 9 | 50 | 0.44928 | 0.029952 | 0.002304 | 0.000576
|  |  |  | one hub bolt snaps or seperates |  | 12 |  |  |  |  | Ground station not fixed on ground position, Anchoring error | 8 | 2 | 0.9984 | 0.06656 | 0.00512 | 0.00128 | 2 | 32 | 15.9744 | 1.065 | 0.08192 | 0.02048 | Inspect, test bolt tension clean, 1/ week | 8 | 2 | 0.9984 | 0.06656 | 0.00512 | 0.00128 | 1 | 16 | 50 | 7.9872 | 0.53248 | 0.04096 | 0.01024
|  | Baseplate | spread anchor and ground loading across the ground surface, rim can be turned to drive the anchor into the ground | wheel track blocked with vegitation | 15 | 8 |  |  |  |  | groundstation azimuth alignment error, PTO alignment compromised | 7 | 3 | 14.82 | 0.988 | 0.076 | 0.019 | 2 | 42 | 207.48 | 13.832 | 1.064 | 0.266 | Smaller wheel less open near track, Inspect , clear and clean 1/ week | 7 | 2 | 0.9984 | 0.06656 | 0.00512 | 0.00128 | 1 | 14 | 66.6667 | 6.9888 | 0.46592 | 0.03584 | 0.00896
|  | Anchor including plates and webbing | hold all kite loading and generator loading firmly to ground | Main Anchor total failure | 18 | 12 | 4 |  |  |  | Ground station not fixed on ground position | 9 | 2 | 0.9984 | 0.06656 | 0.00512 | 0.00128 | 2 | 36 | 17.9712 | 1.1981 | 0.09216 | 0.02304 | Specification certified by geological conditions prior to install on site. 3x FOS over max tension, ground state and height monitor | 9 | 1 | 0.04992 | 0.003328 | 0.000256 | 6.4e-05 | 1 | 9 | 75 | 0.44928 | 0.029952 | 0.002304 | 0.000576
|  |  |  | Anchor bends |  | 12 |  |  |  |  | Anchoring error | 8 | 2 | 0.9984 | 0.06656 | 0.00512 | 0.00128 | 3 | 48 | 23.9616 | 1.5974 | 0.12288 | 0.03072 | Inspect baseplate & ground alignment 1/week | 8 | 2 | 0.9984 | 0.06656 | 0.00512 | 0.00128 | 2 | 32 | 33.3333 | 15.9744 | 1.065 | 0.08192 | 0.02048
|  | VESC including connectors | Electronic speed controller, communicates motor electrical performance data and control option with control logic board | VESC not detecting motor/ generator parameters | 16 | 11 |  |  |  |  | wrong data to controller, Lack of reliable torque control | 8 | 3 | 14.82 | 0.988 | 0.076 | 0.019 | 3 | 72 | 355.68 | 23.712 | 1.824 | 0.456 | Default to zero braking current acceptable to be checked in turbine dynamic evaluation controller to accept VESC & CAN fault codes | 7 | 2 | 0.9984 | 0.06656 | 0.00512 | 0.00128 | 2 | 28 | 61.1111 | 13.9776 | 0.93184 | 0.07168 | 0.01792
|  |  |  | VESC not communicating with control board | 16 | 11 |  |  |  |  | Lack of reliable torque control, wrong data to controller, data recording compromised | 7 | 3 | 14.82 | 0.988 | 0.076 | 0.019 | 3 | 63 | 311.22 | 20.748 | 1.596 | 0.399 | VESC set to gradually release braking current by slope on lack of comms, display toggle warning of single occurrence, operator to record and monitor occurrences | 7 | 2 | 0.9984 | 0.06656 | 0.00512 | 0.00128 | 2 | 28 | 55.5556 | 13.9776 | 0.93184 | 0.07168 | 0.01792
|  | Control system housing ( including switches and buttons) | provide protection for electronic equipment, provide mount for switches and dials, display performance and state data | Water ingress into housing |  | 11 |  |  |  |  | Control systems failure, Lack of reliable torque control, wrong data to controller | 7 | 3 | 14.82 | 0.988 | 0.076 | 0.019 | 2 | 42 | 207.48 | 13.832 | 1.064 | 0.266 | All cables to be gland entry, all knobs to be sealled into IP65 control box. desicant in box | 7 | 1 | 0.04992 | 0.003328 | 0.000256 | 6.4e-05 | 2 | 14 | 66.6667 | 0.69888 | 0.046592 | 0.003584 | 0.000896
|  | control logic board | Interperet state data from anemometer, load cell, performance history, dials, switches then send control signals to the VESC | failure to read control knob states | 16 | 11 |  |  |  |  | Lack of reliable torque control, wrong data to controller | 8 | 3 | 14.82 | 0.988 | 0.076 | 0.019 | 3 | 72 | 355.68 | 23.712 | 1.824 | 0.456 | Warnings of software state to be on outside of control box. Software to back off to garanteed soft parameter set compatible with turbine, workable parameter set defined. Potential to remove a lot of control knobs and just interface with phone | 8 | 2 | 0.9984 | 0.06656 | 0.00512 | 0.00128 | 2 | 32 | 55.5556 | 15.9744 | 1.065 | 0.08192 | 0.02048
|  |  |  | software written by a neewbie |  | 11 |  |  | 10 |  | Control systems failure, data recording compromised, Lack of reliable torque control, wrong data to controller | 8 | 3 | 14.82 | 0.988 | 0.076 | 0.019 | 3 | 72 | 355.68 | 23.712 | 1.824 | 0.456 | Software revision readout needs to state turbine configuration compatibility on controller box. Test and retest, check with experienced dev. Firmware upgradeable | 8 | 2 | 0.9984 | 0.06656 | 0.00512 | 0.00128 | 2 | 32 | 55.5556 | 15.9744 | 1.065 | 0.08192 | 0.02048
|  |  |  | control board not communicating with anemometer | 16 | 11 |  |  |  |  | Lack of reliable torque control data, wrong data to controller, data recording compromised | 7 | 3 | 14.82 | 0.988 | 0.076 | 0.019 | 2 | 42 | 207.48 | 13.832 | 1.064 | 0.266 | Warnings of software state to be on outside of control box. Software to back off to garanteed soft parameter set compatible with turbine. Better power management on anemometer board | 7 | 2 | 0.9984 | 0.06656 | 0.00512 | 0.00128 | 2 | 28 | 33.3333 | 13.9776 | 0.93184 | 0.07168 | 0.01792
|  |  |  | control board not communicating with PC | 19 | [5 empty] | data recording compromised | 3 | 3 | 14.82 | 0.988 | 0.076 | 0.019 | 2 | 18 | 88.92 | 5.928 | 0.456 | 0.114 |  | 3 | 2 | 0.9984 | 0.06656 | 0.00512 | 0.00128 | 2 | 12 | 33.3333 | 5.9904 | 0.39936 | 0.03072 | 0.00768
|  | anemometer on mast | physical wind data for wind data board | anemometer failure | 16 | 11 |  |  |  |  | Lack of reliable torque control data, wrong data to controller | 7 | 2 | 0.9984 | 0.06656 | 0.00512 | 0.00128 | 2 | 28 | 13.9776 | 0.93184 | 0.07168 | 0.01792 |  | 6 | 2 | 0.9984 | 0.06656 | 0.00512 | 0.00128 | 2 | 24 | 14.2857 | 11.9808 | 0.79872 | 0.06144 | 0.01536
|  | Wind data board | interperet anemometer signal into ms-1 and send to control logic board | wrong speed reading reported from board after voltage change | 16 | 11 |  | 19 |  |  | Lack of reliable torque control data, wrong data to controller | 7 | 3 | 14.82 | 0.988 | 0.076 | 0.019 | 3 | 63 | 311.22 | 20.748 | 1.596 | 0.399 |  | 6 | 2 | 0.9984 | 0.06656 | 0.00512 | 0.00128 | 2 | 24 | 61.9048 | 11.9808 | 0.79872 | 0.06144 | 0.01536
|  | Battery switching gear | allow safe swapping of batteries and monitor electrical power to batteries | large current spikes on switching | 21 | 10 |  | 20 |  |  | Battery damage, fire risk | 7 | 3 | 14.82 | 0.988 | 0.076 | 0.019 | 3 | 63 | 311.22 | 20.748 | 1.596 | 0.399 | High current compatible connectors and switchgear, BMS Enclosed battery | 7 | 2 | 0.9984 | 0.06656 | 0.00512 | 0.00128 | 3 | 42 | 33.3333 | 20.9664 | 1.3978 | 0.10752 | 0.02688
|  |  |  | electrical power measuring failure | 19 |  |  | 21 |  |  | Battery damage, fire risk | 7 | 3 | 14.82 | 0.988 | 0.076 | 0.019 | 2 | 42 | 207.48 | 13.832 | 1.064 | 0.266 |  | 7 | 2 | 0.9984 | 0.06656 | 0.00512 | 0.00128 | 2 | 28 | 33.3333 | 13.9776 | 0.93184 | 0.07168 | 0.01792
|  | High current connectors | allow safe connection and swapping of batteries | large arking current on connection | 21 | [5 empty] | Battery damage, fire risk | 7 | 3 | 14.82 | 0.988 | 0.076 | 0.019 | 2 | 42 | 207.48 | 13.832 | 1.064 | 0.266 |  | 7 | 2 | 0.9984 | 0.06656 | 0.00512 | 0.00128 | 2 | 28 | 33.3333 | 13.9776 | 0.93184 | 0.07168 | 0.01792
[19 empty] | 4781.5 | 80204.8666 | 5346.9911 | 411.307 | 102.8268 | [8 empty] | 1780 | 62.7732 | 3775.8677 | 251.7245 | 19.3634 | 4.8409